## A-100 System Calculation
DOEPFER MUSIKELEKTRONIK GMBH
A-100 System Berechnung / A-100 System Calculation
(Stand vom 01.11.2019 / as of November 01st, 2019) Alle Preise in Euro (€) / Attention: all prices in Euro (€)
Module | Function | Width | Depth | Current | Current | Current | Price | Qty | Qty | Qty | Qty | Qty | Qty | Qty | Qty
|  | [HP] | [mm] | +12V [mA] | -12V [mA] | @5V [mA] | [Euro] | row 1 | row 2 | row 1 | row 4 | row 1 | row 2 | row 1 | row 4
| A-100 Modules: | [6 empty] | 1 |  |  |  | 1
A-101-1 | Vactrol Steiner Filter | 16 | 50 | 30 | 30 | 0 | 140
A-101-2 | Vactrol Lowpass Gate | 8 | 50 | 20 | 20 | 0 | 100
A-101-3 | Vactrol Modular Phaser | 30 | 65 | 50 | 50 | 0 | 320
A-101-6 | Opto-FET VCF/Phaser | 8 | 65 | 40 | 40 | 0 | 110
A-101-9 | Universal Vactrol Module (no longer available) | 8 | 55 | ? |  | 0
A-102 | Diode Low Pass | 8 | 60 | 30 | 10 | 0 | 85
A-103 | 18dB Low Pass (TB303 type) | 8 | 55 | 30 | 10 | 0 | 85
A-104 | Quad Res. Filter (Trautonium) | 20 | 45 | 30 | 10 | 0 | 140
A-105-4 | Quad Poly VCF | 8 | 50 | 70 | 70 | 0 | 200
A-105 | 24dB Low Pass (SSM Type) | 8 | 45 | 30 | 20 | 0 | 120
A-106-1 | Xtreme Filter (MS20 LP/HP) | 14 | 40 | 30 | 20 | 0 | 120
A-106-5 | SEM VCF | 8 | 55 | 30 | 20 | 0 | 80
A-106-5SE | SEM VCF Special Edition | 8 | 55 | 30 | 20 | 0 | 90
A-106-6 | XP VCF | 12 | 50 | 50 | 50 | 0 | 160
A-107 | Multitype Morphing Filter (running out) | 26 | 40 | 200 | 60 | 0 | 300
A-108 | 48dB Low Pass | 12 | 75 | 40 | 40 | 0 | 160
A-109 | VC Signal Processor (no longer available) | 20 | 55 | 40 | 20 | 0
A-110-1 | Standard VCO | 10 | 55 | 90 | 20 | 0 | 150
A-110-1V | Standard VCO Vintage Edition | 10 | 55 | 90 | 20 | 0 | 165
A-110-2 | Basic VCO | 8 | 50 | 150 | 30 | 0 | 125
A-110-2V | Basic VCO Vintage Edition | 8 | 50 | 150 | 30 | 0 | 140
A-110-4 | Quadrature Thru Zero VCO | 8 | 60 | 90 | 30 | 0 | 140
A-110-4SE | Quadrature Thru Zero VCO Special Edition | 8 | 60 | 90 | 30 | 0 | 140
A-110-6 | Quadrature Trapezoid Thru Zero VCO | 12 | 55 | 80 | 70 | 0 | 250
A-111-1 | High-End-VCO (no longer available) | 14 | 65 | 40 | 20
A-111-2 | High-End-VCO II | 14 | 55 | 70 | 50 | 0 | 250
A-111-2V | High-End-VCO II Vintage Edition | 14 | 55 | 70 | 50 | 0 | 270
A-111-3 | Micro Precision VCO | 4 | 65 | 40 | 40 | 0 | 160
A-111-3V | Micro Precision VCO Vintage Edition | 4 | 65 | 40 | 40 | 0 | 170
A-111-4 | Quad Precision VCO | 18 | 40 | 120 | 40 | 0 | 400
A-111-4V | Quad Precision VCO Vintage Edition | 18 | 40 | 120 | 40 | 0 | 420
A-111-5 | Synthesizer Voice (no longer available) | 24 | 40 | 80 | 50 | 0
A-111-5V | Synthesizer Voice (Vintage Edition) (no longer available) | 24 | 40 | 80 | 50 | 0
A-111-6 | Mini Synth | 10 | 40 | 60 | 60 | 0 | 180
A-111-6V | Mini Synth Vintage Edition | 10 | 40 | 60 | 60 | 0 | 190
A-112 | Sampler/Wavetable Generator | 10 | 100 | 50 | 20 | 0 | 160
A-112V | Sampler/Wavetable Generator Vintage Edition | 10 | 100 | 50 | 20 | 0 | 175
A-113 | Subharmonic Generator | 26 | 90 | 130 | 10 | 0 | 240
A-114 | Ringmodulator | 4 | 40 | 40 | 30 | 0 | 80
A-114V | Ringmodulator Vintage Edition | 4 | 40 | 40 | 30 | 0 | 90
A-115 | Audio Divider | 8 | 40 | 20 | 10 | 0 | 65
A-116 | VC Wave Shaper | 8 | 40 | 20 | 20 | 0 | 70
A-117 | Digital Noise / 808 Sound Source | 8 | 40 | 20 | 10 | 0 | 75
A-118 | Analog Noise / Random Voltage | 8 | 40 | 20 | 10 | 0 | 70
A-118V | Analog Noise / Random Voltage Vintage Edition | 8 | 40 | 20 | 10 | 0 | 85
A-118-2 | Analog Noise / Random Voltage / S&H Slim Version | 4 | 40 | 20 | 20 | 0 | 70
A-119 | External Input / Envelope Follower | 8 | 45 | 30 | 20 | 0 | 70
A-120 | 24dB Low Pass (Moog type) | 8 | 65 | 30 | 20 | 0 | 110
A-120V | 24dB Low Pass (Moog type) Vintage Edition | 8 | 65 | 30 | 20 | 0 | 125
A-121 | 12dB Multimode Filter (no longer available) | 12 | 55 | 30 | 20
A-121-2 | 12dB Multimode Filter II | 8 | 50 | 40 | 40 | 0 | 120
A-121-2V | 12dB Multimode Filter II Vintage Edition | 8 | 50 | 40 | 40 | 0 | 135
A-121-3 | 12dB Multimode Filter II Slim Version | 4 | 50 | 40 | 30 | 0 | 100
A-122 | 24dB Low Pass (Oberheim type) | 8 | 40 | 20 | 10 | 0 | 100
A-123 | 24dB High Pass (no longer available) | 8 | 50 | 20 | 10
A-123-2 | 6/12/18/24 dB High Pass | 8 | 45 | 30 | 30 | 0 | 120
A-124 | Wasp Multimode Filter | 8 | 45 | 30 | 10 | 0 | 85
A-124SE | Wasp Multimode Filter Special Edition | 8 | 45 | 30 | 10 | 0 | 85
A-125 | Voltage Controller Phaser (VCP) | 8 | 65 | 20 | 10 | 0 | 85
A-126 | VC Frequency Shifter (no longer available) | 8 | 105 | 80 | 50
A-127 | Triple Resonance VCF | 28 | 55 | 100 | 60 | 0 | 185
A-127BOM | A-127 Breakout Module | 6 | 30 | 20 | 20 | 0 | 75
A-128 | Fixed Filter Bank | 20 | 60 | 20 | 20 | 0 | 170
A-129-1/2 | Vocoder Analysis+Synthesis (no longer available) | 32 | 60 | 180 | 30
A-129-3 | 5xAttenuator/Offset/Slew Limiter (no longer available) | 16 | 60 | 40 | 20
A-129-4 | Slew Limiter Controller (no longer available) | 8 | 40 | 30 | 10
A-129-5 | Vocoder Voiced/Unvoiced Det. (no longer available) | 8 | 45 | 30 | 20
A-130-1 | VCA linear | 8 | 45 | 20 | 10 | 0 | 70
A-130-2 | Dual linear/exponential VCA Slim Version | 4 | 50 | 30 | 30 | 0 | 80
A-131 | VCA exponential | 8 | 45 | 20 | 10 | 0 | 75
A-132-1 | Dual VCA | 4 | 35 | 20 | 10 | 0 | 65
A-132-2 | Quad VCA | 8 | 50 | 30 | 20 | 0 | 75
A-132-3 | Dual linear/exponential VCA | 8 | 50 | 30 | 30 | 0 | 100
A-132-3V | Dual linear/exponential VCA Vintage Edition | 8 | 50 | 30 | 30 | 0 | 115
A-132-4 | Quad exponential VCA | 6 | 60 | 30 | 20 | 0 | 100
A-132-8 | Octal Poly VCA | 8 | 45 | 40 | 40 | 0 | 160
A-133 | Dual VC Polarizer | 8 | 50 | 30 | 20 | 0 | 75
A-134-1 | VC Panning | 8 | 40 | 40 | 20 | 0 | 90
A-134-2 | Dual VC Crossfader | 4 | 45 | 20 | 10 | 0 | 70
A-135-1 | VC Mixer I | 22 | 55 | 60 | 50 | 0 | 140
A-135-2 | VC Mixer II | 8 | 45 | 40 | 40 | 0 | 120
A-135-4A/B | VC Performance Mixer (Audio + CV Inputs) | 26 | 45 | 190 | 140 | 0 | 400
A-135-4C | Quad Envelope Follower | 8 | 45 | 50 | 40 | 0 | 120
A-136 | Distortion/Waveshape | 8 | 45 | 30 | 10 | 0 | 65
A-137-1 | VC Wave Multiplier | 14 | 65 | 40 | 20 | 0 | 120
A-137-2 | VC Wave Multiplier II | 14 | 50 | 30 | 20 | 0 | 80
A-138a | Mixer linear | 8 | 35 | 10 | 10 | 0 | 55
A-138aV | Mixer linear Vintage Edition | 8 | 35 | 10 | 10 | 0 | 70
A-138b | Mixer logarithmic | 8 | 35 | 10 | 10 | 0 | 55
A-138bV | Mixer logarithmic Vintage Edition | 8 | 35 | 10 | 10 | 0 | 70
A-138c | Polarizing Mixer | 8 | 35 | 20 | 20 | 0 | 70
A-138d | Crossfader/FX Insert | 8 | 40 | 20 | 20 | 0 | 70
A-138e | Quad Triple Crossfader/Polarizer | 16 | 30 | 10 | 10 | 0 | 85
A-138i | Interrupting Mixer Slim Version | 6 | 40 | 10 | 10 | 0 | 80
A-138m | Matrix Mixer | 20 | 20 | 30 | 30 | 0 | 140
A-138n | Narrow Mixer Slim Version | 4 | 30 | 10 | 10 | 0 | 50
A-138o | Performance Mixer Output Module | 4 | 40 | 20 | 20 | 0 | 50
A-138oV | Performance Mixer Output Module Vintage Version | 4 | 40 | 20 | 20 | 0 | 60
A-138p | Performance Mixer Input Module | 16 | 40 | 0 | 0 | 0 | 110
A-138pV | Performance Mixer Input Module Vintage Version | 16 | 40 | 0 | 0 | 0 | 130
A-138s | Mini Stereo Mixer | 8 | 30 | 10 | 10 | 0 | 75
A-138sV | Mini Stereo Mixer Vintage Version | 8 | 30 | 10 | 10 | 0 | 85
A-138u | Micro Mixer (running out) | 4 | 25 | 10 | 10 | 0 | 50
A-138xa | Mixer Expander linear (no longer available) | 8 | 25 | 0 | 0 | 0
A-138xb | Mixer Expander logar. (no longer available) | 8 | 25 | 0 | 0 | 0
A-139 | Headphone Amplifier (no longer available) | 8 |  | 100 | 100 | 0
A-139-2 | Headphone Amplifier | 6 | 40 | 200 | 200 | 0 | 55
A-140 | ADSR | 8 | 50 | 20 | 20 | 0 | 80
A-140V | ADSR Vintage Edition | 8 | 50 | 20 | 20 | 0 | 95
A-140-2 | Dual ADSR | 8 | 40 | 50 | 40 | 0 | 140
A-140-2V | Dual ADSR Vintage Version | 8 | 40 | 50 | 40 | 0 | 150
A-141 | VC ADSR (no longer available) | 14 | 60 | 30 | 10
A-141-2 | VC ADSR II | 14 | 70 | 40 | 30 | 0 | 130
A-141-2V | VC ADSR II Vintage Version | 14 | 70 | 40 | 30 | 0 | 150
A-141-4 | Quad Poly ADSR | 8 | 45 | 70 | 60 | 0 | 160
A-142-1 | VC Decay/Gate | 8 | 40 | 40 | 20 | 0 | 80
A-142-2 | Dual Envelope Controlled VCA | 8 | 45 | 60 | 60 | 0 | 150
A-142-4 | Quad Decay | 8 | 50 | 30 | 10 | 0 | 100
A-143-1 | Quad AD-Generator | 28 | 50 | 70 | 40 | 0 | 190
A-143-2 | Quad ADSR | 26 | 50 | 70 | 50 | 0 | 210
A-143-3 | Quad LFO | 14 | 40 | 70 | 60 | 0 | 120
A-143-4 | Quad VCLFO/VCO | 22 | 60 | 100 | 100 | 0 | 225
A-143-9 | VC Quadrature LFO/VCO | 8 | 50 | 30 | 30 | 0 | 80
A-144 | Morphing Controller (no longer available) | 8 | 40 | 30 | 30 | 0 | 70
A-145-1 | Standard LFO | 8 | 55 | 30 | 20 | 0 | 70
A-145-4 | Quad LFO Slim Version | 4 | 30 | 30 | 30 | 0 | 80
A-146 | Variable Waveform LFO | 8 | 55 | 20 | 20 | 0 | 70
A-147 | Voltage Controlled LFO (no longer available) | 8 | 55 | 40 | 30 | 0
A-147-2 | Voltage Controlled Delayed LFO | 8 | 55 | 60 | 40 | 0 | 125
A-147-2V | Voltage Controlled Delayed LFO Vintage Edition | 8 | 55 | 60 | 40 | 0 | 140
A-147-2SE | Voltage Controlled Delayed LFO Special Edition | 8 | 55 | 60 | 40 | 0 | 140
A-148 | Dual Sample&Hold | 4 | 30 | 20 | 20 | 0 | 65
A-148V | Dual Sample&Hold Vintage Edition | 4 | 30 | 20 | 20 | 0 | 75
A-149-1 | Quantized/Stored Random Voltages | 12 | 60 | 40 | 10 | 0 | 110
A-149-2 | Digital Random Voltages | 4 | 35 | 40 | 10 | 0 | 55
A-150 | Dual Voltage Controlled Switch | 4 | 30 | 30 | 10 | 0 | 55
A-150V | Dual Voltage Controlled Switch Vintage Edition | 4 | 30 | 30 | 10 | 0 | 60
A-150-8 | Quad Voltage Controlled Switch | 12 | 55 | 40 | 5 | 0 | 150
A-151 | Quad Sequential Switch | 4 | 35 | 20 | 10 | 0 | 60
A-151V | Quad Sequential Switch Vintage Edition | 4 | 35 | 20 | 10 | 0 | 65
A-152 | Voltage Addressed T&H/Switch | 16 | 50 | 40 | 20 | 0 | 140
A-154 | Enhanced Sequencer Controller | 22 | 80 | 60 | 20 | 0 | 175
A-154V | Enhanced Sequencer Controller Vintage Edition | 22 | 80 | 60 | 20 | 0 | 200
A-155 | Analog/Trigger Sequencer | 50 | 40 | 100 | 20 | 0 | 300
A-155V | Analog/Trigger Sequencer Vintage Edition | 50 | 40 | 100 | 20 | 0 | 350
A-156 | Dual Quantizer | 8 | 55 | 50 | 10 | 0 | 125
A-156V | Dual Quantizer Vintage Edition | 8 | 55 | 50 | 10 | 0 | 135
A-157 | Trigger Sequencer System (A-157-1/2/3) | 52 | 45 | 350 | 20 | 0 | 500
A-160-1 | Clock Divider | 4 | 40 | 40 | 0 | 0 | 65
A-160-2 | Clock Divider II | 4 | 35 | 50 | 0 | 0 | 100
A-160-5 | Clock Multiplier/Ratcheting Controller | 4 | 35 | 50 | 0 | 0 | 100
A-160-5V | Clock Multiplier/Ratcheting Controller Vintage Edition | 4 | 35 | 50 | 0 | 0 | 110
A-161 | Clock Sequencer | 4 | 40 | 20 | 0 | 0 | 65
A-162 | Dual Trigger Delay | 8 | 45 | 40 | 0 | 0 | 65
A-163 | Voltage Controlled Divider (running out) | 8 | 45 | 40 | 10 | 0 | 80
A-164-1 | Manual Gate (no longer available) | 6 | 20 | 10 | 0 | 0
A-165 | Dual Trigger Modifier/Inverter (running out) | 4 | 35 | 20 | 0 | 0 | 60
A-166 | Dual Logic Module | 8 | 50 | 40 | 20 | 0 | 110
A-167 | Analog Comparator (no longer available) | 8 | 40 | 20 | 10 | 0 | 60
A-168-1 | PWM Generator | 4 | 20 | 20 | 20 | 0 | 60
A-170 | Slew Limiter | 8 | 40 | 20 | 20 | 0 | 65
A-170V | Slew Limiter Vintage Edition | 8 | 40 | 20 | 20 | 0 | 80
A-171-1 | Voltage Controlled Slew Limiter (no longer available)
A-171-2 | VC Slew Processor/Generator (Serge Type) | 8 | ? | ? | 30 | 0 | 125
A-172 | Maximum/Minimum Selector | 4 | 30 | 10 | 10 | 0 | 55
A-173-1/2 | Micro Keyboard | 12 | 45 | 100 | 10 | 0 | 150
A-174-1 | Joy Stick (no longer available) | 10 | 45 | 40 | 20 | 0 | 100
A-174-2 | Wheel Module | 14 | 40 | 10 | 10 | 0 | 80
A-175 | Dual Voltage Inverter (running out) | 4 | 35 | 20 | 10 | 0 | 55
A-176 | Control Voltage Source (running out) | 8 | 40 | 20 | 10 | 0 | 65
A-177-1 | External Foot Controller (no longer available) | 8
A-177-2 | Low Cost Foot Controller Interface | 4 | 30 | 10 | 10 | 0 | 55
A-178 | Theremin Control Voltage Source (V2/BNC) | 8 | 40 | 60 | 20 | 0 | 100
A-179 | Light CV Source (no longer available) | 8
A-180-1 | Multiple I (4HP) | 4 | 10 | 0 | 0 | 0 | 35
A-180-2 | Multiple I (2HP) | 2 | 10 | 0 | 0 | 0 | 35
A-180-2V | Multiple I (2HP) Vintage Edition | 2 | 10 | 0 | 0 | 0 | 40
A-180-3 | Buffered Multiple | 4 | 20 | 20 | 20 | 0 | 50
A-180-4 | Quad Buffer | 4 | 20 | 10 | 10 | 0 | 50
A-180-9 | Multicore (pair of modules) | 8 | 25 | 0 | 0 | 0 | 120
A-181 | Multiple II | 4 | 30 | 0 | 0 | 0 | 45
A-182-1 | Switched Multiple | 6 | 20 | 0 | 0 | 0 | 55
A-182-2 | Quad Switch Slim Version | 4 | 20 | 0 | 0 | 0 | 60
A-183-1 | Dual Attenuator | 4 | 20 | 0 | 0 | 0 | 40
A-183-2 | Offset Generator/Atten./Polarizer | 4 | 20 | 10 | 10 | 0 | 45
A-183-3 | Amplifier | 4 | 20 | 20 | 10 | 0 | 45
A-183-9 | Quad USB Supply | 4 | 30 | 0 | 0 | 500 | 50
A-184-1 | RM/S&H/T&H/Slew Limiter | 4 | 40 | 40 | 30 | 0 | 100
A-184-1V | RM/S&H/T&H/Slew Limiter Vintage Edition | 4 | 40 | 40 | 30 | 0 | 110
A-184-2 | Sine Converter / VC Crossfader | 4 | 35 | 30 | 30 | 0 | 80
A-185-1 | Bus Access(no longer available) | 4 | 30 | 30 | 20 | 0
A-185-2 | Precision Adder/Bus Access | 6 | 50 | 10 | 10 | 0 | 70
A-186-1 | Gate Combiner (running out) | 4 | 20 | 0 | 0 | 0 | 45
A-187-1 | DSP Effects Module | 18 | 60 | 200 | 20 | 0 | 270
A-188-1X | BBD Module (128 stages) | 14 | 65 | 80 | 50 | 0 | 150
A-188-1XV | BBD Module (128 stages) Vintage Edition | 14 | 65 | 80 | 50 | 0 | 170
A-188-1Y | BBD Module (256 stages) | 14 | 65 | 80 | 50 | 0 | 160
A-188-1YV | BBD Module (256 stages) Vintage Edition | 14 | 65 | 80 | 50 | 0 | 180
A-188-1A | BBD Module (512 stages) | 14 | 65 | 80 | 50 | 0 | 140
A-188-1AV | BBD Module (512 stages) Vintage Edition | 14 | 65 | 80 | 50 | 0 | 160
A-188-1B | BBD Module (1024 stages) | 14 | 65 | 80 | 50 | 0 | 130
A-188-1Bv | BBD Module (1024 stages) Vintage Edition | 14 | 65 | 80 | 50 | 0 | 150
A-188-1C | BBD Module (2048 stages) | 14 | 65 | 80 | 50 | 0 | 130
A-188-1CV | BBD Module (2048 stages) Vintage Edition | 14 | 65 | 80 | 50 | 0 | 150
A-188-1D | BBD Module (4096 stages) | 14 | 65 | 80 | 50 | 0 | 165
A-188-1DV | BBD Module (4096 stages) Vintage Edition | 14 | 65 | 80 | 50 | 0 | 185
A-188-1? | BBD Module (without BBD chip) | 14 | 65 | 80 | 50 | 0 | 110
A-188-1?V | BBD Module (without BBD chip) Vintage Edition | 14 | 65 | 80 | 50 | 0 | 130
A-188-2 | A-188-2 Tapped BBD Module | 30 | 70 | 120 | 50 | 0 | 230
A-189-1 | VC Bit Modifier | 8 | 60 | 50 | 20 | 0 | 100
A-190-1 | MIDI-to-CV/Gate/Clock Interface (running out) | 10 | 95 | 10 | 0 | 50 | 100
A-190-2 | Low-Cost Midi-to-CV/Gate Interface (running out) | 6 | 45 | 50 | 20 | 0 | 110
A-190-3 | USB/Midi-to-CV/Gate Interface | 6 | 55 | 60 | 10 | 0 | 130
A-190-3V | USB/Midi-to-CV/Gate Interface Vintage Edition | 6 | 55 | 60 | 10 | 0 | 140
A-190-4 | MIDI-to-CV/Gate/Clock Interface | 10 | 30 | 200 | 40 | 0 | 180
A-190-5 | Polyphonic Midi/USB to CV/Gate Interface | 16 | 55 | 120 | 40 | 0 | 300
A-190-8 | Midi/USB-to-Sync Interface | 6 | 50 | 50 | 0 | 0 | 125
A-192-1 | 16x CV-to-MIDI Interface (no longer available) | 12 | 45 | 40 | 20 | 0
A-192-2 | CV/Gate-to-USB/Midi-Interface | 10 | 55 | 70 | 20 | 0 | 130
A-196 | Phase Locked Loop | 8 | 40 | 40 | 0 | 0 | 75
A-197 | Analog Meter (no longer available) | 14
A-197-2 | LCD scope kit (no longer available) | 34
A-197-3 | RGB LED Controller | 4 | 45 | 800 | 20 | 0 | 80
A-198 | Trautonium Manual/Ribbon Controller | 8 | 40 | 40 | 20 | 0 | 220
A-199 | Spring Reverb | 8 | 50 | 80 | 10 | 0 | 120
A-199V | Spring Reverb Vintage Edition | 8 | 50 | 80 | 10 | 0 | 140
| A-100 Accessories: | [10 empty] | 1
A-100B1 | Blind Panel 1HP | 1 |  |  |  |  | 3
A-100B1.5 | Blind Panel 1.5HP | 1.5 |  |  |  |  | 3
A-100B2 | Blind Panel 2HP | 2 |  |  |  |  | 3
A-100B4 | Blind Panel 4HP | 4 |  |  |  |  | 3.5
A-100B8 | Blind Panel 8HP | 8 |  |  |  |  | 4
A-100B42 | Blind Panel 42HP | 42 |  |  |  |  | 10
A-100NT5 | 5V Power Supply (no longer available) | [5 empty] | 40
A-100AD5 | 5V Adapter | [5 empty] | 15
A-100C15 | Patchcord 15cm 1-9 | [5 empty] | 2.5
A-100C15 | Patchcord 15cm 10-24 | [5 empty] | 2
A-100C15 | Patchcord 15cm 25+ | [5 empty] | 1.5
A-100C30 | Patchcord 30cm 1-9 | [5 empty] | 2.5
A-100C30 | Patchcord 30cm 10-24 | [5 empty] | 2
A-100C30 | Patchcord 30cm 25+ | [5 empty] | 1.5
A-100C50 | Patchcord 50cm 1-9 | [5 empty] | 2.5
A-100C50 | Patchcord 50cm 10-24 | [5 empty] | 2
A-100C50 | Patchcord 50cm 25+ | [5 empty] | 1.5
A-100C80 | Patchcord 80cm 1-9 | [5 empty] | 3
A-100C80 | Patchcord 80cm 10-24 | [5 empty] | 2.5
A-100C80 | Patchcord 80cm 25+ | [5 empty] | 2
A-100C120 | Patchcord 120cm 1-9 | [5 empty] | 3.5
A-100C120 | Patchcord 120cm 10-24 | [5 empty] | 3
A-100C120 | Patchcord 120cm 25+ | [5 empty] | 2.5
A-100C200 | Patchcord 2m 1-9 | [5 empty] | 4.5
A-100C200 | Patchcord 2m 10-24 | [5 empty] | 4
A-100C200 | Patchcord 2m 25+ | [5 empty] | 3.5
A-100OPM (d) | Bedienungsanleitung (deutsch) | [5 empty] | 30
A-100OPM (e) | User's Manual (Englisch) | [5 empty] | 30
| A-100 Frames: | [10 empty] | 1
A-100G6 | Basic frame 84HP/6U Rack Version (PSU3) | [5 empty] | 470
A-100P6 | Basic Frame 84HP/6U Suitcase Version (PSU3) | [5 empty] | 470
A-100P9 | Basic Frame 84HP/9U Suitcase Version (PSU3) | [5 empty] | 540
A-100PB | Base Frame 2x84HP/3U Suitcase Version (PSU3) | [5 empty] | 610
A-100PMS6 | Single Monster Case 168HP/6U (PSU3, custom order) | [5 empty] | 830
A-100PMS9 | Single Monster Case 168HP/9U (PSU3) | [5 empty] | 990
A-100PMS12 | Single Monster Case 168HP/12U (PSU3, custom order) | [5 empty] | 1490
A-100PMD12 | Double Monster Case 2 x 168HP/12U (no longer available)
A-100PMB | Monster Base 2 x 168HP/3U (PSU3) | [5 empty] | 880
A-100LC1 | Low Cost Suitcase 42HP/3U | [5 empty] | 120
A-100LC1V | Low Cost Suitcase 42HP/3U Vintage Edition | [5 empty] | 150
A-100LC3 | Low Cost Suitcase 84HP/3U | [5 empty] | 195
A-100LC3V | Low Cost Suitcase 84HP/3U | [5 empty] | 240
A-100LC6 | Low Cost Suitcase 84HP/6U (PSU3) | [5 empty] | 310
A-100LC6V | Low Cost Suitcase 84HP/6U (PSU3, Vintage Edition) | [5 empty] | 370
A-100LC9 | Low Cost Suitcase 84HP/9U (PSU3) | [5 empty] | 350
A-100LC9V | Low Cost Suitcase 84HP/9U (PSU3, Vintage Edition) | [5 empty] | 430
A-100LCB | Low Cost Base 2x84HP/3U (PSU3) | [5 empty] | 380
A-100LCBV | Low Cost Base 2x84HP/3U (PSU3, Vintage Edition) | [5 empty] | 450
A-100LMS9 | Low Cost Monster Case 168HP/9U (PSU3) | [5 empty] | 700
A-100LMS9V | Low Cost Monster Case 168HP/9U (PSU3, Vintage Edition) | [5 empty] | 800
A-100LMB | Low Cost Monster Base 2x168HP/3U (PSU3) | [5 empty] | 700
A-100LMBV | Low Cost Monster Base 2x168HP/3U (PSU3, Vintage Edition) | [5 empty] | 800
A-100MC | Mini Case 32HP/3U | [5 empty] | 95
A-100MCV | Mini Case 32HP/3U Vintage Edition | [5 empty] | 115
A-100G3 | Basic frame 3HU (no longer available) | [5 empty] | 390
| stock = product usually in stock |  |  | sum modules |  |  |  | 0 | 0 | 0 | 0 | 0 | 0 | 0 | 0
| custom = custom made (~ 6-8 weeks delivery time) |  |  | sum width [HP] |  |  |  | 0 | 0 | 0 | 0 | 0 | 0 | 0 | 0
| new = new article, not yet available |  |  | sum current +12V [mA] |  |  |  | 0 | 0 | 0 | 0 | 0 | 0 | 0 | 0
| discontinued = running out, sale while stocks last |  |  | total current +12V [mA] |  |  |  | 0 |  | 0 | 0 | 0 |  | 0 | 0
|  |  |  | sum current -12V [mA] |  |  |  | 0 | 0 | 0 | 0 | 0 | 0 | 0 | 0
|  |  |  | total current -12V [mA] |  |  |  | 0 |  | 0 | 0 | 0 |  | 0 | 0
| obsolete = no longer available |  |  | sum current +5V [mA] |  |  |  | 0 | 0 | 0 | 0 | 0 | 0 | 0 | 0
|  |  |  | total current +5V [mA] |  |  |  | 0 |  | 0 | 0 | 0 |  | 0 | 0
|  |  |  | sum price [Euro] |  |  |  | 0 | 0 | 0 | 0 | 0 | 0 | 0 | 0
|  |  |  | sum mounting fee [Euro] |  |  |  | 0 | 0 | 0 | 0 | 0 | 0 | 0 | 0
|  |  |  | total price [Euro] |  |  |  | 0 |  | 0 | 0 | 0 |  | 0 | 0
The conversion rate between Euro and US$ is about 1 Euro = 1.10 US$ (as of October 2019)
Instructions: | Insert the desired quantity of modules in the last two columns. These are four columns availble (light blue, light green, light yellow
and light red shaded). For 6HU frames only the first two columns are required, for 9HU frames the columns 1-3 and for 12HU frames
all four columns are used.
The following results are available:
| sum modules: | The total quantity of modules in the specified columns of the system
| sum width: | The total width (in HP) of all modules in the specified column.
This should read 84 or 168 for a complete frame (84 for cases with 84HP, 168 for
cases with 168 HP). Each other value means that there is not enough space for the
specified modules or that the frame has still some space left. Empty space should be
filled up with blind panels (A100B2/B4/B8/B42) or additional modules. The
values shown in the "sum width" cells become red if they are unequal to 84 or 168.
| sum current @12V: | The total current of all modules in the specified part (upper/lower) at +/-12V.
The sum of both values (upper and lower part) has to be less than 1200mA if
one PSU is available in the frame, less than 2400mA for two PSUs and less than
4800mA for four PSUs.
The value shown in the "total current@12V" cell becomes red if it is >1200 mA.
If the selected frame has more than one PSU available this has no meaning.
| sum current @5V: | Same as above but for +5V. If the total current is 100mA or less the
5V adapter (A100AD5) can be used. Otherwise the 5V power supply
(A100NT5) is required. Pay attention that in case of a A100AD5 the
current @5V has to be added to current @12V as in this case the
12V power supply has to deliver the additional current!
The value shown in the "total current@5V" cell becomes red if it is > 100 mA.
| sum price: | The total price (in Euro) of all modules in the specified column.
| sum mounting fee: | The total mounting fee (in Euro) of all modules in the specified column.
| total price: | The total price (modules+mounting fee) in Euro for the complete system.
Remarks: | Pink text means that the final values for these modules (width, current, price) are not yet available.
The pink statements in this table are only preliminary. Please complete or correct these values as soon as
the final values for width, current and price are available.
Cables, user's manual, service manual are not included and have to be ordered separately !
Attention: | This Excel sheet is intended only for A-100 system planning without obligation for prices and technical
specifications. Only the present-day price list and A-100 information are valid for orders !
If you find any mistake in this table please give us a short note.
Note on C234: Modulbreite/ module width
Note on B269: Version mit Netzeingang hinten Version with mains inlet at the rear side
Note on B209: solange Vorrat reicht while quantities last
Note on B215: solange Vorrat reicht while quantities last
Note on B205: solange Vorrat reicht while quantities last
Note on B207: solange Vorrat reicht while quantities last
Note on A81: new name A-132 -> A-132-1
Note on A35: new name A-111 -> A-111-1
Note on C236: until summer 2007: 10HP from summer 2007: 8 HP
Note on A126: new name A-142 -> A-142-1
Note on A228: new name A-192 -> A-192-1
Note on A185: new name A-180 -> A-180-1
Note on A186: new name A-180 -> A-180-1
Note on G48: new version no longer requires +5V
Note on E117: 200 mA inrush current 60 ... 120 mA normal operation
Note on A187: new name A-180 -> A-180-1
Note on B206: solange Vorrat reicht while quantities last
Note on B208: solange Vorrat reicht while quantities last
Note on B210: solange Vorrat reicht while quantities last
Note on B216: solange Vorrat reicht while quantities last
Note on C235: until summer 2007: 10HP from summer 2007: 8 HP
Note on F117: 200 mA inrush current 60 ... 120 mA normal operation
Note on G197: depends upon connected devices
Note on E233: with 1m LED stripe and internal power supply = 20mA with external power supply
12U Cases
9U Cases
6U Cases
12U Cases
9U Cases
6U Cases