## Tabelle1
DOEPFER MUSIKELEKTRONIK GMBH
A-100 Theremin Minimal System
Dies ist der Vorschlag für ein minimales Theremin-System auf der Basis des 3HE-Grundrahmens, mit dem die Funktionen des Original-Theremins nachgebildet werden können (eine Antenne für Tonhöhe = VCO, die zweite Antenne für die Lautstärke = VCA). Es kommen eine Reihe von Blindplatten zum Einsatz, die später durch weitere Module (z.B. Filter, LFO, ADSR, Phaser, zweiter VCO usw.) ersetzt werden können.
This is a suggestion for a minimal Theremin system that emulates the functions of the original Theremin (one antenna controls pitch = VCO tune, the second antenna controls the loudness = VCA level). A lot of blind panels are used to close the unused space. These modules can be replaced later by other modules (e.g. filters, LFO, ADSR, Phaser, second VCO and so on).
Module | Function | Width | Current | Current | Price | Qty | Qty
|  | [HP] | @12V [mA] | @5V [mA] | [DM] | upper | lower
A110 | VCO | 10 | 70 | 0 | 150 | 1 | 0
A111 | H-VCO (running out) (*) | 14 | 40 | 0 | 300 | 0 | 0
A112 | Sampler/Wavetable Gen. | 10 | 50 | 0 | 300 | 0 | 0
A113 | Subharmonic Generator | 26 | 50 | 100 | 450 | 0 | 0
A114 | Ringmod. | 4 | 40 | 0 | 100 | 0 | 0
A115 | Divid | 8 | 20 | 0 | 80 | 0 | 0
A116 | WP | 8 | 20 | 0 | 100 | 0 | 0
A117 | DNG | 8 | 40 | 0 | 120 | 0 | 0
A118 | Noise | 8 | 20 | 0 | 80 | 0 | 0
A119 | Ext.Input/Env.Follower | 8 | 30 | 0 | 100 | 0 | 0
A120 | VCF1 (24dB LP Moog) | 8 | 30 | 0 | 130 | 0 | 0
A121 | VCF2 (12dB Multimode) | 12 | 30 | 0 | 150 | 0 | 0
A122 | VCF3 (24dB LP Oberheim) | 8 | 20 | 0 | 130 | 0 | 0
A123 | VCF4 (24dB HP) | 8 | 20 | 0 | 140 | 0 | 0
A124 | VCF5 (12 dB Wasp) | 8 | 30 | 0 | 120 | 0 | 0
A1?? | VCF6 (18dB LP TB303) (*)
A125 | VCP | 8 | 10 | 0 | 150 | 0 | 0
A126 | VCFS | 8 | 80 | 0 | 350 | 0 | 0
A127 | Triple Resonance VCF | 28 | 100 | 0 | 300 | 0 | 0
A128 | Fixed Filter Bank | 20 | 10 | 0 | 250 | 0 | 0
A129-1/2 | Vocoder Basic Modules | 32 | 180 | 0 | 600 | 0 | 0
A129-3 | Vocoder Att/Offset/SL | 16 | 40 | 0 | 180 | 0 | 0
A129-4 | Vocoder Slew-Ctr | 8 | 30 | 0 | 120 | 0 | 0
A129-5 | Vocoder Voiced/Unvoiced | 8 | 30 | 0 | 150 | 0 | 0
A130 | VCA lin | 8 | 20 | 0 | 100 | 1 | 0
A131 | VCA exp | 8 | 20 | 0 | 100 | 0 | 0
A132 | Dual VCA | 4 | 20 | 0 | 80 | 0 | 0
A134 | VC Panning | 8 | 40 | 0 | 150 | 0 | 0
A135 | VC Mixer | 22 | 30 | 0 | 180 | 0 | 0
A-136 | Distortion/Waveshape | 8 | 20 | 0 | 120 | 0 | 0
A138a | Mixer lin | 8 | 10 | 0 | 75 | 0 | 0
A138b | Mixer exp | 8 | 10 | 0 | 75 | 0 | 0
A139 | Headphone | 8 | 100 | 0 | 100 | 0 | 0
A140 | ADSR | 8 | 20 | 0 | 90 | 0 | 0
A141 | VC ADSR | 14 | 30 | 0 | 200 | 0 | 0
A142 | VC Decay/Gate | 8 | 40 | 0 | 120 | 0 | 0
A144 | Morphing Controller | 8 | 40 | 0 | 80 | 0 | 0
A145 | LFO1 | 8 | 30 | 0 | 75 | 0 | 0
A146 | LFO2 (Variable Waveform) | 8 | 20 | 0 | 100 | 0 | 0
A147 | VC LFO | 8 | 40 | 0 | 150 | 0 | 0
A148 | S&H | 4 | 20 | 0 | 80 | 0 | 0
A150 | VC Swicth | 4 | 30 | 0 | 70 | 0 | 0
A151 | Quad Sequential Switch | 4 | 20 | 0 | 70 | 0 | 0
A155 | Analog/Trigger Sequencer | 50 | 100 | 0 | 480 | 0 | 0
A156 | Quantizer | 8 | 50 | 0 | 250 | 0 | 0
A160 | Clock Divider | 4 | 40 | 0 | 70 | 0 | 0
A161 | Clock Sequencer | 4 | 20 | 0 | 60 | 0 | 0
A162 | Dual Trigger Delay | 8 | 40 | 0 | 80 | 0 | 0
A163 | VC Divider | 8 | 50 | 0 | 100 | 0 | 0
A165 | Trigger Modifier/Inverter | 4 | 20 | 0 | 50 | 0 | 0
A170 | Slew Limiter | 8 | 20 | 0 | 80 | 0 | 0
A171 | VC Slew Limiter | 8 | 30 | 0 | 100 | 0 | 0
A174 ? | Joy-Stick (*)
A175 | Voltage Inverter | 4 | 20 | 0 | 60 | 0 | 0
A176 | CV Source | 8 | 20 | 0 | 85 | 0 | 0
A177 | Ext. Foot Controller | 8 | 30 | 0 | 100 | 0 | 0
A178 | Theremin | 8 | 60 | 0 | 150 | 2 | 0
A179 | Light CV | 8 | 60 | 0 | 100 | 0 | 0
A180 | Multiple I | 4 | 0 | 0 | 40 | 0 | 0
A181 | Multiple II | 4 | 0 | 0 | 50 | 0 | 0
A190 | MIDI-CV/Clock | 10 | 10 | 50 | 300 | 0 | 0
A191 | MCV16/Shepard Gen. | 12 | 30 | 50 | 300 | 0 | 0
A192 | VMC16 CV-to-MIDI | 12 | 80 | 0 | 250 | 0 | 0
A19? | Pitch-to-CV/MIDI (*) |  |  |  |  | 0 | 0
A199 | Spring Reverb (*) | 10 | 60 | 0 | 200 | 0 | 0
A100B2 | Blind Panel 2HP | 2 | 0 | 0 | 4 | 1 | 0
A100B4 | Blind Panel 4HP | 4 | 0 | 0 | 5 | 0 | 0
A100B8 | Blind Panel 8HP | 8 | 0 | 0 | 7 | 6 | 0
A100NT12 | Add. 12V Power Supply | 0 | 0 | 0 | 120 | 0 | 0
A100NT5 | 5V Power Supply | 0 | 0 | 0 | 80 | 0 | 0
A100AD5 | 5V Adapter | 0 | 0 | 0 | 25 | 0 | 0
A100G6 | Basic frame 6HU | 0 | 0 | 0 | 500 | 0 | 0
A100P | Suitcase add. Price (*) | 8 | 0 | 0 | 100 | 0 | 0
A100G3 | Basic frame 3HU | 0 | 0 | 0 | 440 | 1 | 0
| (*) = see remarks |  | sum modules |  |  | 4 | 0
|  |  | sum width [HP] |  |  | 84 | 0
|  |  | sum current @12V [mA] |  |  | 210 | 0
|  |  | sum current @5V [mA] |  |  | 0 | 0
|  |  | sum price |  |  | 1036 | 0
|  |  | sum mounting fee |  |  | 40 | 0
|  |  | total price [DM] |  |  |  | 1076
Instructions: | Insert the desired quantity of modules in the last two columns. These are the two light-blue shaded
columns (for upper and lower part of a 6HU frame). The results are diplayed in the light-red shaded area.
The following results are available:
| sum modules: | The total quantity of modules in the specified part (upper/lower) of the system
| sum width: | The total width (in HP) of all modules in the specified part (upper/lower).
This should read 84 for a complete frame. A value more than 84 means
that there is not enough space for the modules specified. A value less than
84 means that the frame still has some space. This space should be
filled up with blind panels (A100B2/B4/B8) or additional modules.
| sum current @12V: | The total current of all modules in the specified part (upper/lower) at +/-12V.
The sum of both values (upper and lower part) has to be less than 650mA.
Otherwise a second power supply (A100NT12) is required.
| sum current @5V: | Same as above but for +5V. If the total current is 100mA or less the
5V adapter (A100AD5) can be used. Otherwise the 5V power supply
(A100NT5) is required. Pay attention that in case of a A100AD5 the
current @5V has to be added to current @12V as in this case the
12V power supply has to deliver the additional current!
| sum price: | The total price (in DM) of all modules in the specified part (upper/lower).
| sum mounting fee: | The total mounting fee (in DM) of all modules in the specified part.
| total price (DM): | The total price (modules+mounting fee) in DM for the complete system.
Remarks: | Cables, user's manual and service manual are not included !
Pink color means that the final values for these modules are not yet available. Please complete these
values yourself as soon as they are available.
Grey color means that the module is running out. We sell as long as quantities last.
The 8HP width for the suitcase version is required for the mains power inlet.
(*) The Spring Reverb Module A-199 cannot be mounted into the suitcase version of the A-100 frame
Attention: | This Excel sheet is intended only for A-100 system planning without obligation for prices and technical
specifications. Only the present-day price list and A-100 information are valid for orders !
If you find any mistake in this table please give us a short note.