## A-100 System Calculation
DOEPFER MUSIKELEKTRONIK GMBH
A-100 System Berechnung / A-100 System Calculation
(Stand vom 01.01.2007 / as of January 01, 2007) Alle Preise in Euro (€) / Attention: all prices in Euro (€)
Module | Function | Width | Depth | Current | Current | Price | Qty | Qty
|  | [HP] | [mm] | @12V [mA] | @5V [mA] | [Euro] | upper | lower
A-101-1 | Vactrol Steiner Filter | 16 |  | 30 | 0 | 130
A-101-2 | Vactrol Lowpass Gate | 8 |  | 20 | 0 | 85
A-101-3 | Vactrol Modular Phaser | 30 |  | 50 | 0 | 300
A-101-9 | Universal Vactrol Module | 8 |  | ? | 0 | 75
A-102 | Diode Low Pass | 8 |  | 30 | 0 | 80
A-103 | 18dB Low Pass (TB303 type) | 8 |  | 30 | 0 | 80
A-104 | Quad Res. Filter (Trautonium) | 20 |  | 30 | 0 | 130
A-105 | 24dB Low Pass (SSM Type) | 8 |  | 30 | 0 | 100
A-106-1 | Xtreme Filter (MS20 LP/HP) | 14 |  | 30 | 0 | 110
A-107 | Multitype Morphing Filter | 26 |  | 200 | 0 | 280
A-108 | 48dB Low Pass | 12 |  | 40 | 0 | 150
A-109 | Voltage Controlled Signal Processor | 20 |  | 40 | 0 | 120
A-110 | VCO | 10 |  | 70 | 0 | 140 |  | 1
A-111(-1) | H-VCO | 14 |  | 40 | 0 | 240
A-111-2 | Dynamic VCO | ? | ? | ? | ? | ?
A-112 | Sampler/Wavetable Gen. | 10 |  | 50 | 0 | 150
A-113 | Subharmonic Generator | 26 |  | 30 | 100 | 230
A-114 | Ringmod. | 4 |  | 40 | 0 | 70
A-115 | Divid | 8 |  | 20 | 0 | 55
A-116 | WP | 8 |  | 20 | 0 | 60
A-117 | DNG | 8 |  | 20 | 0 | 65 |  | 1
A-118 | Noise | 8 |  | 20 | 0 | 60
A-119 | Ext.Input/Env.Follower | 8 |  | 30 | 0 | 60 |  | 1
A-120 | 24dB Low Pass (Moog type) | 8 |  | 30 | 0 | 90 | 1
A-121 | 12dB Multimode Filter | 12 |  | 30 | 0 | 125
A-122 | 24dB Low Pass (Oberheim type) | 8 |  | 20 | 0 | 80
A-123 | 24dB High Pass (running out) | 8 |  | 20 | 0 | 100
A-124 | Wasp Multimode Filter | 8 |  | 30 | 0 | 75
A-125 | Voltage Controller Phaser (VCP) | 8 |  | 20 | 0 | 75 | 1
A-126 | Voltage Controlled Frequency Shifter | 8 |  | 80 | 0 | 180 | 1
A-127 | Triple Resonance VCF | 28 |  | 100 | 0 | 170
A-128 | Fixed Filter Bank | 20 |  | 10 | 0 | 160
A-129-1/2 | Vocoder Analysis+Synthesis | 32 |  | 180 | 0 | 350
A-129-3 | 5xAttenuator/Offset/Slew Limiter | 16 |  | 40 | 0 | 100
A-129-4 | Slew Limiter Controller | 8 |  | 30 | 0 | 60
A-129-5 | Vocoder Voiced/Unvoiced Det. | 8 |  | 30 | 0 | 70
A-130 | VCA linear | 8 |  | 20 | 0 | 60 | 1
A-131 | VCA exponential | 8 |  | 20 | 0 | 65
A-132(-1) | Dual VCA | 4 |  | 20 | 0 | 55
A-132-2 | Quad VCA | ? | ? | ? | ? | ?
A-133 | Dual VC Polarizer | 8 |  | 30 | 0 | 70
A-134 | VC Panning | 8 |  | 40 | 0 | 75 | 1
A-135 | VC Mixer | 22 |  | 30 | 0 | 120
A-135 (/A-144) | VC Mixer (with A144 order) | 22 |  | 30 | 0 | 100
A-136 | Distortion/Waveshape | 8 |  | 30 | 0 | 60
A-137 | VC Wave Multiplier | 14 |  | 40 | 0 | 110
A-138a | Mixer linear | 8 |  | 10 | 0 | 45 | 1
A-138b | Mixer exponential | 8 |  | 10 | 0 | 45
A-138c | Polarizing Mixer | 8 |  | 20 | 0 | 60
A-138x | Mixer Expander | 8 | ? | 0 | 0 | ?
A-139 | Headphone Amplifier (sold out) | 8 |  | 100 | 0 | 55
A-140 | ADSR | 8 |  | 20 | 0 | 65 | 1
A-141 | VC ADSR | 14 |  | 30 | 0 | 100
A-142 | VC Decay/Gate | 8 |  | 40 | 0 | 70 |  | 1
A-143-1 | Quad AD-Generator | 28 |  | 70 | 0 | 175
A-143-2 | Quad ADSR | 26 |  | 70 | 0 | 180
A-143-3 | Quad LFO | 14 |  | 70 | 0 | 100
A-143-9 | VC Quadrature LFO/VCO | ? | ? | ? | ? | ?
A-144 | Morphing Controller | 8 |  | 30 | 0 | 60
A-144 (/A-135) | Morphing Ctr. (with A135 order) | 8 |  | 30 | 0 | 50
A-145 | Standard LFO | 8 |  | 30 | 0 | 60
A-146 | Variable Waveform LFO | 8 |  | 20 | 0 | 60 | 1
A-147 | Voltage Controlled LFO | 8 |  | 40 | 0 | 80
A-148 | Dual Sample&Hold | 4 |  | 20 | 0 | 55
A-149-1 | Quantized/Stored Random Voltages | 12 |  | 40 | 0 | 100
A-149-2 | Digital Random Voltages | 4 |  | 40 | 0 | 50
A-150 | Dual Voltage Controlled Switch | 4 |  | 30 | 0 | 50
A-151V2 | Quad Sequential Switch | 4 |  | 20 | 0 | 55
A-152 | Voltage Addressed T&H/Switch | 16 |  | 40 | 0 | 120
A-154 | Enhanced Sequencer Controller | 22 |  | 60 | 0 | 170
A-155 | Analog/Trigger Sequencer | 50 |  | 100 | 0 | 260 |  | 1
A-156 | Dual Quantizer | 8 |  | 50 | 0 | 120
A-160 | Clock Divider | 4 |  | 40 | 0 | 55
A-161 | Clock Sequencer | 4 |  | 20 | 0 | 55
A-162 | Dual Trigger Delay | 8 |  | 40 | 0 | 55
A-163 | Voltage Controlled Divider | 8 |  | 40 | 0 | 75
A-165 | Dual Trigger Modifier/Inverter | 4 |  | 20 | 0 | 50
A-166 | Dual Logic Module | 8 |  | 40 | 0 | 90
A-167 | Analog Comparator | 8 |  | 20 | 0 | 50
A-170 | Slew Limiter | 8 |  | 20 | 0 | 55
A-171 | Voltage Controlled Slew Limiter | 8 |  | 20 | 0 | 60
A-172 | Maximum/Minimum Selector | 4 |  | 10 | 0 | 50
A-174 | Joy Stick | 10 |  | 40 | 0 | 70
A-175 | Dual Voltage Inverter | 4 |  | 20 | 0 | 45
A-176 | Control Voltage Source | 8 |  | 20 | 0 | 55
A-177 | External Foot Controller (sold out) | 8 |  | 30 | 0 | 65
A-178 | Theremin Control Voltage Source | 8 |  | 60 | 0 | 75 | 2
A-179 | Light Controlled Voltage Source | 8 |  | 60 | 0 | 60
A-180 | Multiple I | 4 |  | 0 | 0 | 30 | 1
A-181 | Multiple II | 4 |  | 0 | 0 | 35
A-185 | Bus Access | 4 |  | 30 | 0 | 45
A-188-1X | BBD Module (128 stages) | 14 |  | 80 | 0 | 145
A-188-1Y | BBD Module (256 stages) | 14 |  | 80 | 0 | 135
A-188-1A | BBD Module (512 stages) | 14 |  | 80 | 0 | 135
A-188-1B | BBD Module (1024 stages) | 14 |  | 80 | 0 | 125
A-188-1C | BBD Module (2048 stages) | 14 |  | 80 | 0 | 125
A-188-1D | BBD Module (4096 stages) | 14 |  | 80 | 0 | 165
A-188-1? | BBD Module (without BBD chip) | 14 |  | 80 | 0 | 105
A-188-2 | A-188-2 Tapped BBD Module | 30 |  | 120 | 0 | 200
A-190 | MIDI-to-CV/Gate/Clock Interface | 10 |  | 10 | 50 | 160
A-191 | 16xMCV16/Shepard (sold out) | 12 |  | 30 | 50 | 160
A-192 | 16x CV-to-MIDI Interface | 12 |  | 40 | 0 | 120
A-196 | Phase Locked Loop | 8 |  | 40 | 0 | 70
A-197 | Analog Meter (sold out) | 14 |  | 50 | 0 | 55
A-198 | Trautonium Manual/Ribbon Controller | 8 |  | 40 | 0 | 200
A-199 | Spring Reverb | 10 |  | 80 | 0 | 110
A-100B2 | Blind Panel 2HP | 2 |  | 0 | 0 | 2
A-100B4 | Blind Panel 4HP | 4 |  | 0 | 0 | 2.5
A-100B8 | Blind Panel 8HP | 8 |  | 0 | 0 | 3.5
A-100B42 | Blind Panel 42HP | 42 |  | 0 | 0 | 10
A-100NT5 | 5V Power Supply (sold out) |  |  |  |  | 40
A-100AD5 | 5V Adapter |  |  |  |  | 15
A-100C30 | Patchcord 30cm 1-9 |  |  |  |  | 2.5
A-100C30 | Patchcord 30cm 10-24 |  |  |  |  | 2
A-100C30 | Patchcord 30cm 25+ |  |  |  |  | 1.5
A-100C50 | Patchcord 50cm 1-9 |  |  |  |  | 2.5
A-100C50 | Patchcord 50cm 10-24 |  |  |  |  | 2
A-100C50 | Patchcord 50cm 25+ |  |  |  |  | 1.5
A-100C80 | Patchcord 80cm 1-9 |  |  |  |  | 3
A-100C80 | Patchcord 80cm 10-24 |  |  |  |  | 2.5
A-100C80 | Patchcord 80cm 25+ |  |  |  |  | 2
A-100C120 | Patchcord 120cm 1-9 |  |  |  |  | 3.5
A-100C120 | Patchcord 120cm 10-24 |  |  |  |  | 3
A-100C120 | Patchcord 120cm 25+ |  |  |  |  | 2.5
A-100C200 | Patchcord 2m 1-9 |  |  |  |  | 4.5
A-100C200 | Patchcord 2m 10-24 |  |  |  |  | 4
A-100C200 | Patchcord 2m 25+ |  |  |  |  | 3.5
A-100OPM (d) | Bedienungsanleitung (deutsch) |  |  |  |  | 25
A-100OPM (e) | User's Manual (Englisch) |  |  |  |  | 25
A-100SM | Service Manual (deutsch/German) |  |  |  |  | 120
A-100G6 | Basic frame 6HU Standard Version |  |  |  |  | 370 | 1
A-100P6/1 | Add. Price Suitcase Version 1 | 8 |  |  |  | 0
A-100P6/2 | Add. Price Suitcase Version 2 | 0 |  |  |  | 0 |  | 1
A-100G3 | Basic frame 3HU |  |  |  |  | 320
A-100LED blue | Additional price for each blue LED |  |  |  |  | 2
|  |  |  | sum modules |  |  | 11 | 5
|  |  |  | sum width [HP] |  |  | 84 | 84
|  |  |  | sum current @12V [mA] |  |  | 360 | 260
|  |  |  | total current @12V [mA] |  |  | 620
|  |  |  | sum current @5V [mA] |  |  | 0 | 0
|  |  |  | total current @5V [mA] |  |  | 0
|  |  |  | sum price [Euro] |  |  | 1200 | 595
|  |  |  | sum mounting fee [Euro] |  |  | 55 | 25
|  |  |  | total price [Euro] |  |  | 1875
The conversion rate between Euro and US$ is about 1 Euro = 1.30 US$ (as of December 2006)
Instructions: | Insert the desired quantity of modules in the last two columns. These are the two light-blue resp. light-green shaded
columns for upper (blue) and lower (green) part of a 6HU frame.
The following results are available:
| sum modules: | The total quantity of modules in the specified part (upper/lower) of the system
| sum width: | The total width (in HP) of all modules in the specified part (upper/lower).
This should read 84 for a complete frame. A value more than 84 means
that there is not enough space for the modules specified. A value less than
84 means that the frame still has some space. This space should be
filled up with blind panels (A100B2/B4/B8/B42) or additional modules.
The values shown in the "sum width" cells become red if they are unequal to 84.
| sum current @12V: | The total current of all modules in the specified part (upper/lower) at +/-12V.
The sum of both values (upper and lower part) has to be less than 1200mA.
The value shown in the "total current@12V" cell becomes red if it is >1200 mA.
| sum current @5V: | Same as above but for +5V. If the total current is 100mA or less the
5V adapter (A100AD5) can be used. Otherwise the 5V power supply
(A100NT5) is required. Pay attention that in case of a A100AD5 the
current @5V has to be added to current @12V as in this case the
12V power supply has to deliver the additional current!
The value shown in the "total current@5V" cell becomes red if it is > 100 mA.
| sum price: | The total price (in Euro) of all modules in the specified part (upper/lower).
| sum mounting fee: | The total mounting fee (in Euro) of all modules in the specified part.
| total price: | The total price (modules+mounting fee) in Euro for the complete system.
Remarks: | Pink text means that the final values for these modules (width, current, price) are not yet available.
The pink statements in this table are only preliminary. Please complete or correct these values as soon as
the final values for width, current and price are available.
The 8HP width for the suitcase version 1 is required for the mains power inlet.
Cables, user's manual, service manual are not included and have to be ordered separately !
Attention: | This Excel sheet is intended only for A-100 system planning without obligation for prices and technical
specifications. Only the present-day price list and A-100 information are valid for orders !
If you find any mistake in this table please give us a short note.
Note on C111: Modulbreite/ module width
Note on C138: nur bei Version mit Netzeingang vorne only if version with mains inlet in front
Note on C139: entfällt bei Version mit Netzeingang hinten omitted for the version with mains inlet at the rear panel
Note on B138: Version mit Netzeingang vorne Version with mains inlet at the front side
Note on B139: Version mit Netzeingang hinten Version with mains inlet at the rear side
Note on B100: solange Vorrat reicht while quantities last
Note on B103: solange Vorrat reicht while quantities last
Note on B98: solange Vorrat reicht while quantities last
Note on B99: solange Vorrat reicht while quantities last
Note on A45: new name A-132 -> A-132-1
Note on A20: new name A-111 -> A-111-1